## B.O.Q.
Project | Central Bank of India - B/O (BLANK) (BLANK) Regional Office under Mumbai Metropolitan Zonal Office
Bill of Quantities for Interior ,Electrical and Allied Works
Sr. No. | Description | Qty | Unit | Rate(Rs.) | Amount (Rs.)
1 | CORIAN TOP LAMINATE FINISH TABLE | 1 | No's |  | 0
Providing & fixing Corian top laminate finish table having given size of 1800mm x 900mm with height of 750 mm (as per attached detail drawing) Table having 40 mm Thick. at top made by Corian finish with buffing polishing etc. rest on 18 mm MR grade ply . Top is cantilever then its base supports. Base supports made by 18 mm thick sandwich ply . A Table having two no's of drawers and a shutter for both sides in a pedestal and a key board trey at mid of table. Drawers & Keyboard trey rest on telescopic channels. Shutters & drawers having thickness of 24 mm which are made by 18 mm + 6 mm ply to create conceal grooves as handle. Drawers & keyboard side, Bottom & Back of pedestal are made up of 12 mm thick mr grade Ply Wood. Having 3" high Footrest of 18 mm ply.( (1) In elevation of table have a provision of 30mmx30mm PVD patties of suggested shed . and top is rest on that SS studs ( is rest on 50 to 100 mm SS stud. )(2)In elevation of table top is partly covered with Corian top and sides have trapezoid vertical support as shown in detail drawing of 18 mm sandwich ply. )All Exposed surfaces covered with 1 mm thick laminate . And internal surfaces covered by 1mm thick laminate. all complete with given no of key board trey, drawers on telescopic channels, locks, stoppers, SS Screws, MS nails, Auto hinges, Cable Manager etc. as per shown in detail drawings & as per instructions of architect/consultant / in charge engineer. Contractor has to provide all necessary cut outs for Electrical works & no extra payment shall be made for it. Basic rate of core laminate is1800 Rs. per sheet. The table size is taken to be 1800 mm x 900 mm x750mm .(As per drawing)and the side unit is of size 1200 mm/1500 mm x 450 mm.
2 | GLASS RAILING | 20 | Sq.Ft.
Providing and fixing 12mm Etched float glass ( straight or bent as per shape given in plan) in front with metal clamps/D brackets /S.S. Studs or Wooden supports including cutouts for passing currency as per details The edges of the glass to be polished complete with necessary cutting the holes in shape properly, grinding & polishing. The glass may be fixed in vertical or inclined position as per given drawings.
3 | STORAGE CUPBOARDS | 60 | Sq.Ft. |  | 0
Providing and Fixing pre lam storage Full height as per details, fabricated out of 19mm pre laminated board. Average depth of storage will be 450mm, shelves also made of 19mm thick BWR ply and finished in laminate. All exposed edges of pre lam shall be covered with PVC banding of required size. Cost of the storages units to be inclusive of pre-approved handles/finger grip, SS self closing Hinges, tower bolts, ball catches, locks and all necessary hardware all complete as per detailed drawing and instruction of Architect/EIC.
4 | BANK LOGO BRANDING | 4 | No's |  | 0
Providing and fixing poster frame fabricated using sheets of 36" x 24 " clear acrylic sheet of 5mm thick and beveled edge well polished to be fixed with 0.75" stainless steel studs
5 | Colored Acrylic Sheet LOGO for the Bank ,Back Lit ( Overall Size 750 mm x 750 mm ) | 1 | No's |  | 0
Supplying , fabricating and installation of Central Bank's Logo of (Three Col0urs) made of colored acrylic sheet 5-6mm thk in box section, and as per the sizes as mentioned in the detailed drawings . This Colored Acrylic sheet box logo should be fixed with strip light fitted from inside , as per the direction of the architect.
6 | Frosting Film/Sun Control Film | 150 | Sq.Ft. |  | 0
Providing and fixing Non-reflective matte, frosted, scratch resistant, high performance resin coated polyester film with required frosting pattern on the glass surface complete as per the directions of EIC/ Architect (Payment shall be made for the finished area of the film actually provided. No deduction shall be made for openings up to 0.1 Sq.. area each and nothing shall be paid extra for making such openings.)
7 | Painting works | 250 | Sq.Ft. |  | 0
Providing and applying three coats of pre-approved Plastic emulsion paint to walls,ceiling,partitions etc. . Including surface prepration with two coats of putty ,primer and sanding the same all complete.With the necessary drting periods for each coat. The final finish should be of a uniform and neat finish to the satisfaction of the Architect. Cost to include for all heights and surfaces ,complete in all respect (Low VOC Contain Paint) Make :Asian Paints , ICI,DULUX,Berger .
8 | Vinyl Flooring | 100 | Sq.Ft. |  | 0
Providing and Fixing 2.5 mm thick vinyl flooring as per laying specification of the manufacturer the cost to include wastage and fixing charges size 920mm x 180mm x 2mm Planks. (Basic Cost @ Rs.90/Sq. ft.)
9 | Planter Boz with Pot and Plants | 20 | Sq.ft |  | 0
Bush BOX - GRC Planter - Providing and fixing in position at required location GRC (Glass reinforced Concrete) bush Box planter of height 1500mm ,1500mm length with 500mm as per Architect's Design with all leads and lifts etc. complete in Toto. The rate to include SS finish pot made from SS suggested sizes & Shapes & shade approved by the Architect with Natural /artificial plants .
10 | Glazed Partition | 200 | Sq.ft |  | 0
Providing and fixing fully glazed partitions made of 12mm thick clear toughened glass of approved make fixed in Glass wedge system in the floor and ceiling and with suitable arrangement in false ceiling to provide rigidity to the glazed partition etc. all complete as per drawing, instructions & approval of EIC / Architect. The item included providing and fixing frameless patch fittings Single /Double Door with 12mm thick toughened glass (as per approved design & Name /Logo) with frame less glass fittings and two way floor springs ,Dorset ,OZONE make ) .The item included providing and fixing SS.S handles 450mm long on both sides of glass ,locks and fittings as per manufactures specifications .Schedule of patch fittings per panel are as follows3 MTRS GLASS WEDGE SYSTEM Shoe screw, shoe, flip cap etc. complete as per maufacturer's specificcation.
11 | Metallic Grid ceiling | 100 | Sq.ft |  | 0
ARMSTRONG CEILINGS – ALY-IN PERFORATED MICROLOOK EDGE METAL TILE WITH ACCOUSTICAL FLEECE WITH XL 15MM GRID: Providing and fixing in Armstrong mineral Fibre Acoustical Suspended Ceiling with ULTIMA (MICRO LOOK) EDGE TILES WITH ARMSTRONG SILHOUTETE EXPOSED GRID.The tiles should have Humidity Resistance (RH) of 95% NRC 0.75, Light reflectance 90%, Thermal Conductivity K=0.57, w/m.K, Sound Attenuation of 37 DB, Colour White, Fire Performance A2-sl.d0 in module size 600 x 600 x19mm with Bio Block coating on the face of the tile, suitable for Green Building Application with Recycled content of 70-80%.The tile shall be laid on Armstrong Silhoutte profile grid System with 15mm white flanges incorporating a 6mm central reveal in white/black color. Silhouette, Main runner & Cross Tees to have mitred ends and birds mouth notches to provide mitred cruciform junctions. The T Sections have a Galvanizing of 120 grams per M2.Instalaltion and suspension system as per the OEM Specifcations for the product.
12 | Light Point wiring
Supply & Installation of concealed point wiring using 600v grade 1.5 sqmm copper conductor PVC insulated wires (with proper R,Y,B color code ) pulled through heavy gauge PVC conduits laid concealed over false ceiling or in wall chases or on the ceiling in case of an open ceiling including 2.5 sqmm circuit wires from the relevant DB and also including 2.5 sqmm green color copper earth wire and switch plate, switches, etc. as approved by the consultant. (Each circuit shall not feed more than 8 points OR 800 watts as per following configuration.)
12.1 | Primary light points including the cost of 5A switch | 5 | No's |  | 0
12.2 | Secondary light points looped from the above point | 2 | No's |  | 0
12.3 | 5A Plug point on switch board | 3 | No's |  | 0
13 | Supply & installation of 5/15A Plug Point directly taken from DB etc. including 2 x 2.5 sqmm circuit wires directly taken from the relevant DB and also including 1.5 sqmm green color copper earth wire all laid through PVC conduit with all necessary hardware& accessories, etc. (UPS / Raw Power) | 3 | No's |  | 0
14 | Supply & Installation of point wiring for UPS or stabilized power plug points on workstations / table for computers using 2 X2.5 Sqmm 1 X 1.5 Sqmm copper conductor PVC FRLS wires pulled through already laid floor raceways and taken upto table top using PVC rigid or flexible conduits run within wooden/metal partitions. Each point consisting of 3 nos of 5A , 2/3 pin sockets & 1 No., 15A Switch , wired together forming one point. (ONLY TWO tables served by one circiut from DB) | 3 | No's |  | 0
15 | Supply & Installation of point wiring for raw POWER plug points on workstations / table for computers using 2C X2.5 1 X 1.5 Sqmm copper conductor PVC FRLS wire conductor PVC sheathed white color flexible cable pulled through already laid floor raceways and taken upto table top using PVC rigid or flexible conduits run within wooden/metal partitions. Each point consisting of 1 nos of 5A , 2/3 pin sockets & 1 No., 15A Switch , wired together forming one point. (ONLY FOUR tables served by one circiut from DB) | 3 | No's |  | 0
16 | S & I of 5/a5AMps Socket with 32amps SP MCB plate & box with 15amps top Nr ac Unit. | 3 | No's |  | 0
17 | Light Fixtures
17.1 | SITC OF PHILIPS / CROMPTON 2 x 2 x 36 Watts LED Light Fixture with accessories such as Chain Link Support on ceilling. | 3 | No's |  | 0
17.2 | SITC OF 15/Watts LED down light Fixture. | 4 | No's |  | 0
18 | Supply,Installation,Testing and commissioning of Wall mounted fans of 400 dia sizes of approved make including 3/5 pin Switch socket in the place as per design | 2 | No's |  | 0
19 | DATA/Voice
19.1 | Supplying / Installation/ Testing & Commissioning of D LINK make CAT 6 wires from SERVer to each work station | 4 | Pts |  | 0
19.2 | Supplying / Installation/ Testing & Commissioning of D LINK make CAT 6 IO with box. | 4 | No's |  | 0
| TOTAL |  |  |  | 0
| ADD GST @18% |  |  |  | 0
| GRAND TOTAL |  |  |  | 0
1
1